## Control Board
Part | SuggestedQty to Buy | Qty In project | SOLD IN PACKS OF | Brand | Scematic Ref Des | Part Num | Price | Cost to Project | Link
Term block 6P top entry | 5 | 5 | 1 | Digikey | J1-5 | ED2627-ND | 1.74 | 8.7 | https://www.digikey.com/product-detail/en/OSTTF060161/ED2627-ND/614576/?itemSeq=281160153
Term block 6p side entry | 10 | 10 | 1 | Digikey | J17-26 | ED2744-ND | 1.24 | 12.4 | https://www.digikey.com/product-detail/en/OSTTE060104/ED2744-ND/2351820/?itemSeq=281160152
Term block 2P side entry (5.08mm) | 3 | 3 | 1 | Digikey | J13,J15,J16 | ED2580-ND | 0.75 | 2.25 | https://www.digikey.com/products/en?keywords=ED2580-ND
Connector Header pin 40P 40x1 | 3 | 3 | 1 | Digikey | J8,9,11 | S1012EC-40-ND | 0.51 | 1.53 | https://www.digikey.com/product-detail/en/PREC040SAAN-RC/S1012EC-40-ND/2774814/?itemSeq=281160148
Connector Header pin 6P 6x1 | 2 | 1 | 1 | Digikey | J10 | 455-1708-ND | 0.33 | 0.66 | https://www.digikey.com/product-detail/en/jst-sales-america-inc/B6B-PH-K-S-LF-SN/455-1708-ND/926615
Connector Header socket 5P 5x1 | 7 | 7 | 1 | Digikey | RC1-5 | S7038-ND | 0.49 | 3.43 | https://www.digikey.com/product-detail/en/PPPC051LFBN-RC/S7038-ND/810177/?itemSeq=281160150
Connector Header pin 40P 2x20 | 2 | 2 | 1 | Digikey | J6-7 | S9175-ND | 0.73 | 1.46 | https://www.digikey.com/product-detail/en/SBH11-PBPC-D20-ST-BK/S9175-ND/1990068/?itemSeq=281160147
Connector Header socket 20P 2x10 | 5 | 5 | 1 | Digikey | RC1-5 | S6106-ND | 1.26 | 6.3 | https://www.digikey.com/product-detail/en/PPPC102LFBN-RC/S6106-ND/807245/?itemSeq=281160175
Capacitor 100nF | 20 | 16 | 1 | Digikey | C1-17 | 399-4454-1-ND | 0.182 | 3.64 | https://www.digikey.com/product-detail/en/C410C104M5U5TA7200/399-4454-1-ND/818311/?itemSeq=283708856
Resistor 4.7K 1/4 Watt | 10 | 1 | 1 | Digikey | R1 | CF14JT4K70CT-ND | 0.041 | 0.41 | https://www.digikey.com/product-detail/en/CF14JT4K70/CF14JT4K70CT-ND/1830366/?itemSeq=281160143
Resistor 10K 1/4 Watt | 10 | 4 | 1 | Digikey | R4,R6,R8,R10 | CF14JT10K0CT-ND | 0.041 | 0.41 | https://www.digikey.com/product-detail/en/CF14JT10K0/CF14JT10K0CT-ND/1830374/?itemSeq=281160142
Resistor 22K 1/4 Watt | 10 | 4 | 1 | Digikey | R3,R5,R7,R9 | CF14JT22K0CT-ND | 0.041 | 0.41 | https://www.digikey.com/product-detail/en/CF14JT22K0/CF14JT22K0CT-ND/1830383/?itemSeq=281160141
Resistor 10K 1/2Watt | 10 | 1 | 1 | Digikey | R2 | S10KHCT-ND | 0.059 | 0.59 | https://www.digikey.com/product-detail/en/stackpole-electronics-inc/CFM12JT10K0/S10KHCT-ND/2617547
LM358 Op Amp | 2 | 2 | 1 | Digikey | U1-2 | 296-1395-5-ND | 0.45 | 0.9 | https://www.digikey.com/product-detail/en/LM358P/296-1395-5-ND/277042/?itemSeq=281160140
DIP IC socket 8P | 10 | 2 | 1 | Digikey | U1-2 | AE9986-ND | 0.173 | 1.73 | https://www.digikey.com/product-detail/en/A+08-LC-TT/AE9986-ND/821740/?itemSeq=281160151
Power Diode | 1 | 1 | 1 | Digikey | D1 | 497-2738-5-ND | 1.55 | 1.55 | https://www.digikey.com/product-detail/en/STPS10L25D/497-2738-5-ND/603763/?itemSeq=281160145
10A Fuse | 1 | 1 | 1 | Digikey | F1 | 507-1916-ND | 0.35 | 0.35 | https://www.digikey.com/products/en?keywords=507-1916-ND
USB A Connector | 2 | 2 | 1 | Digikey | J12,14 | ED2989-ND | 0.5 | 1 | https://www.digikey.com/product-detail/en/USB-A1HSW6/ED2989-ND/2677750/?itemSeq=283940458
47.72

## Arduino Sheild
Part | Suggested Qty to Buy | Qty In project | SOLD IN PACKS OF | Brand | Sch Ref Des | Part Num | Price | Cost to Project | Link
Term block 2P side entry | 1 | 1 | 1 | Digikey | J6 | 277-1721-ND | 0.48 | 0.48 | https://www.digikey.com/product-detail/en/phoenix-contact/1984617/277-1721-ND/950849
Connector Header pin 40P 40x1 | 2 | 2 | 1 | Digikey | J2-J4 | S1012EC-40-ND | 0.51 | 1.02 | https://www.digikey.com/product-detail/en/PREC040SAAN-RC/S1012EC-40-ND/2774814/?itemSeq=281160148
Connector Header pin 16P 2x8 | 1 | 1 | 1 | Digikey | J1 | ED10523-ND | 0.42 | 0.42 | https://www.digikey.com/product-detail/en/302-S161/ED10523-ND/2794234/?itemSeq=281160135
Connector Header pin 6P 6x1 | 2 | 1 | 1 | Digikey | J5 | 455-1708-ND | 0.33 | 0.66 | https://www.digikey.com/product-detail/en/jst-sales-america-inc/B6B-PH-K-S-LF-SN/455-1708-ND/926615
2.58

## Misc
Part | SuggestedQty to Buy | Qty In project | SOLD IN PACKS OF | Brand | Part Num | Price | Cost to Project | Link
Rectangular 40P (2x20) Ribbon Cable | 1 | 1 | 1 | Adafruit | 1988 | 2.95 | 2.95 | https://www.adafruit.com/product/1988
Rectangular 16P (2x8) Ribbon Cable | 1 | 1 | 1 | Digikey | H3CCH-1606G-ND | 1.4 | 1.4 | https://www.digikey.com/product-detail/en/H3CCH-1606G/H3CCH-1606G-ND/1218559/?itemSeq=281160137
Rectangular 6P (1x6) Jumper Cable | 1 | 1 | 1 | Digikey | 455-3156-ND | 1.55 | 1.55 | https://www.digikey.com/product-detail/en/jst-sales-america-inc/A06KR06KR26E305B/455-3156-ND/6194811
USB A to USB Micro Cable (Power) | 1 | 1 | 1 | Amazon | TL1234-ND | 4.37 | 4.37 | https://www.digikey.com/product-detail/en/tripp-lite/UR050-06N/TL1234-ND/5359410
#6-32 x 3/4" Standoff | 4 | 4 | 1 | McMaster | 91780A131 | 0.45 | 1.8 | https://www.mcmaster.com/91780a131
#4-40 x 1/2" Standoff | 20 | 20 | 1 | McMaster | 91780A164 | 0.27 | 5.4 | https://www.mcmaster.com/91780a164
#2-56 x 1/2" Standoff | 4 | 4 | 1 | McMaster | 91780A032 | 0.41 | 1.64 | https://www.mcmaster.com/91780a032
M2.5 x 10 mm Standoff | 8 | 8 | 1 | McMaster | 95947A005 | 0.59 | 4.72 | https://www.mcmaster.com/95947a005
#2-56 x 1/4" Screw | 1 | 1 | 25 | McMaster | 91255A077 | 3.78 | 3.78 | https://www.mcmaster.com/91255a077
#4-40 x 1/4" Screw | 1 | 1 | 100 | McMaster | 92949A106 | 3.02 | 3.02 | https://www.mcmaster.com/92949a106
#6-32 x 3/8" Screw | 1 | 1 | 100 | McMaster | 92949A146 | 3.72 | 3.72 | https://www.mcmaster.com/92949a146
M2.5 x 6 mm Screw | 1 | 1 | 25 | McMaster | 92095A458 | 7.07 | 7.07 | https://www.mcmaster.com/92095a458
12V Regulator | 1 | 1 | 1 | Pololu | D24V22F12 | 9.95 | 9.95 | https://www.pololu.com/product/2855
5V Regulator | 1 | 1 | 1 | Pololu | D24V50F5 | 14.95 | 14.95 | https://www.pololu.com/product/2851
Arduino Uno Rev 3 | 1 | 1 | 1 | Digikey | 1050-1024-ND | 23.8 | 23.8 | https://www.digikey.com/product-detail/en/A000066/1050-1024-ND/2784006/?itemSeq=283429187
Raspberry Pi 3 B | 1 | 1 | 1 | Amazon | N/A | 35.68 | 35.68 | https://www.amazon.com/Raspberry-Pi-MS-004-00000024-Model-Board/dp/B01LPLPBS8/ref=sr_1_1?keywords=rasbperry+pi+3&qid=1554161034&s=gateway&sr=8-1
RoboClaw 2x7a | 5 | 5 | 1 | Pololu | 3284 | 69.95 | 349.75 | https://www.pololu.com/product/3284
USB to TTL Serial Adapter | 1 | 1 | 1 | Amazon | N/A | 6.99 | 6.99 | https://www.amazon.com/JBtek-WINDOWS-Supported-Raspberry-Programming/dp/B00QT7LQ88/ref=sr_1_4?keywords=usb+to+ttl+serial+cable&qid=1556583541&s=gateway&sr=8-4
482.54

## Optional Parts
Part | Qty to Buy | Qty In project | SOLD IN PACKS OF | Brand | Part Num | Price | Cost to Project | Link
Powered USB Hub | 1 | 1 | 1 | Amazon |  | 17.99 | 17.99 | https://www.amazon.com/Anker-Ultra-Slim-Portable-Adapter-Notebook/dp/B0192LPK5M/ref=sr_1_7?ie=UTF8&qid=1549577176&sr=8-7&keywords=external+power++usb+hub
7 Position USB Hub | 1 | 1 | 1 | Amazon |  | 32.99 | 32.99 | https://www.amazon.com/Anker-7-Port-Adapter-Charging-iPhone/dp/B014ZQ07NE/ref=sr_1_15?ie=UTF8&qid=1549577308&sr=8-15&keywords=usb+hub
USB A to USB Micro Cable (Data) | 5 | 5 | 1 | Digikey | 380-1430-ND | 2.46 | 12.3 | https://www.digikey.com/product-detail/en/stewart-connector/SC-2AMK001F/380-1430-ND/8544576