## Sheet1
Part | Qty to Buy | Qty In project | SOLD IN PACKS OF | Brand | Ref | Model/Config (If applicable) | Project Section | Subassembly | Price | Cost to Project | Link
Logic Shifter | 2 | 2 | 1 | Adafruit | E11 | 735 | Electrical |  | 1.5 | 3 | Logic Shifter |  | Optional to Project
Raspberry pi 3 model b | 1 | 1 | 1 | Amazon | E1 | B | Electrical |  | 34.99 | 34.99 | https://www.amazon.com/Raspberry-Model-1-2GHz-64-bit-quad-core/dp/B01CD5VC92/ref=sr_1_3?s=electronics&ie=UTF8&qid=1505769274&sr=1-3&keywords=raspberry+pi+3 |  | Order only the parts in EITHER the green or the blue, based on whether you are using the custom PCBs or not
Wire Braid | 1 | 1 | 1 | Amazon | E14 | 100 Ft | Electrical |  | 25 | 25 | https://www.amazon.com/PET-Expandable-Braided-Sleeving-10ft/dp/B00ZATM676?th=1
Battery Volt Meter | 1 | 1 | 1 | Amazon | E15 | N/A | Electrical |  | 13.24 | 13.24 | Battery Volt Meter
SD Card | 1 | 1 | 1 | Amazon | E16 | 8Gb | Electrical |  | 9.98 | 9.98 | https://www.amazon.com/SanDisk-Ultra-Micro-Adapter-SDSQUNC-016G-GN6MA/dp/B010Q57SEE/ref=sr_1_4?s=electronics&ie=UTF8&qid=1505769442&sr=1-4&keywords=8gb+micro+sd
Raspberry pi heatsink | 1 | 1 | 1 | Amazon | E19 | N/A | Electrical |  | 6.79 | 6.79 | https://www.amazon.com/Mudder-Aluminum-Heatsink-Cooling-Raspberry/dp/B01GE7Q060/ref=sr_1_1_sspa?ie=UTF8&qid=1505769226&sr=8-1-spons&keywords=raspberry+pi+heatsink&psc=1
Tamiya Connectors | 5 | 4 | 5 | Amazon | E23 | E19 | Electrical |  | 5.57 | 5.57 | https://www.amazon.com/Tamiya-Male-Female-150mm-Venom/dp/B000HKEVH6
12V Buck Boost Regulator | 1 | 1 | 1 | Amazon | E3 | N/A | Electrical |  | 21.66 | 21.66 | 12V Buck Boost Regulator
RC Turnbuckles | 2 | 2 | 2 | Amazon | S32 | 06048B | Structural | Final Integration | 9.25 | 9.25 | https://www.amazon.com/Hobbypark-Aluminum-Turnbuckle-BRONTOSAURUS-Replacement/dp/B01H5PZKMK/ref=pd_sbs_21_5?_encoding=UTF8&pd_rd_i=B01H5PZKMK&pd_rd_r=Q5FRJAKVCR560DJ4MZPH&pd_rd_w=V9Usz&pd_rd_wg=KqALd&psc=1&refRID=Q5FRJAKVCR560DJ4MZPH
Loctite Red | 1 | 1 | 1 | Amazon | S34 | N/A | Misc |  | 6.49 | 6.49 | https://www.amazon.com/Loctite-Threadlocker-Red-0-20-209741/dp/B000FP8EUS/ref=sr_1_1?ie=UTF8&qid=1513202893&sr=8-1&keywords=loctite+red
Loctite 2 Part Apoxy | 1 | 1 | 1 | Amazon | S36 | N/A | Misc |  | 5.42 | 5.42 | https://www.amazon.com/Loctite-Marine-0-85-Fluid-Syringe-1405604/dp/B00KH62K50/ref=sr_1_3?s=hi&ie=UTF8&qid=1505757566&sr=1-3&keywords=2+part+loctite#Ask
Battery | 1 | 1 | 1 | BatterySpace | E12 | Standard Tamiya Connectors | Electrical |  | 86.95 | 86.95 | http://www.batteryspace.com/li-ion-battery-14-8v-5-2ah-77wh-8a-rate-for-diving-light---un-38-3-passed.aspx
Battery Charger | 1 | 1 | 1 | BatterySpace | E13 | Standard Tamiya Connectors | Electrical |  | 41.95 | 41.95 | Battery Charger
Resistors 10K | 25 | 4 | 1 | Digikey | E22 | CF14JT200KCT-ND | Electrical |  | 0.028 | 0.7 | https://www.digikey.com/product-detail/en/vishay-bc-components/MRS25000C2102FRP00/PPC21.0KZCT-ND/594966
Resistors 301K | 25 | 4 | 1 | Digikey | E23 | 301KXBK-ND | Electrical |  | 0.036 | 0.9 | https://www.digikey.com/product-detail/en/stackpole-electronics-inc/CF18JT20K0/CF18JT20K0CT-ND/2022773
LED Array | 1 | 1 | 1 | Digikey | E8 | N/A | Electrical |  | 24.95 | 24.95 | https://www.adafruit.com/product/420
Switch | 1 | 1 | 1 | Digikey | E20 | 432-1282-ND | Electrical |  | 4.49 | 4.49 | https://www.digikey.com/product-detail/en/bulgin/C3900BA/1091-1026-ND/2747857
Wheel | 6 | 6 | 2 | DollarHobbyz | S30 | N/A | Structural | Wheel Assembly | 25.27 | 75.81 | https://www.dollarhobbyz.com/collections/all/products/traxxas-2-talon-tires-gemini-black-chrome-wheels-5374x
3D Printed Encoder Mounts | 4 | 4 | 1 | Makexyz | S31 | N/A | Structural | Corner Steering | 12.9 | 51.6 | https://www.makexyz.com
3D Printed Head | 1 | 1 | 1 | Makexyz | S33 | N/A | Structural | Final Integration | 75.8 | 75.8 | https://www.makexyz.com
#6-32 x 1/4 Button head Screw | 300 | 182 | 100 | McMaster | B1 | 92949A144 | Nuts and Bolts | All | 3.45 | 10.35 | https://www.mcmaster.com/#92949a144/=18njs1n
M2.5 x 4mm Screw | 25 | 12 | 25 | McMaster | B10 | 91292A015 | Nuts and Bolts | All | 5.61 | 5.61 | https://www.mcmaster.com/#91292A015
#6-32 Locknuts | 200 | 80 | 100 | McMaster | B11 | 90631A007 | Nuts and Bolts | All | 2.72 | 5.44 | https://www.mcmaster.com/#90631A007
#4-40 Locknuts | 100 | 4 | 100 | McMaster | B12 | 90631A005 | Nuts and Bolts | All | 2.79 | 2.79 | https://www.mcmaster.com/#90631A005
#6-32 x 3/8 Button head Screw | 100 | 64 | 100 | McMaster | B2 | 92949A146 | Nuts and Bolts | All | 3.72 | 3.72 | https://www.mcmaster.com/#92949A146
#6-32 x 1/2 Button head Screw | 100 | 40 | 100 | McMaster | B3 | 92196A148 | Nuts and Bolts | All | 3.72 | 3.72 | https://www.mcmaster.com/#92949A148
#6-32 x 5/8 Button head Screw | 100 | 4 | 100 | McMaster | B4 | 92196A150 | Nuts and Bolts | All | 4.07 | 4.07 | https://www.mcmaster.com/#92949A150
#6-32 x 3/4 Button head Screw | 100 | 16 | 100 | McMaster | B5 | 92196A151 | Nuts and Bolts | All | 4.41 | 4.41 | https://www.mcmaster.com/#92949A151
#6-32 x 1.0 Button head Screw | 50 | 4 | 50 | McMaster | B6 | 96006A252 | Nuts and Bolts | All | 5.42 | 5.42 | https://www.mcmaster.com/#92949A153
#6-32 x 1.25 Button headScrew | 50 | 20 | 50 | McMaster | B7 | 92949A160 | Nuts and Bolts | All | 6.51 | 6.51 | https://www.mcmaster.com/#92949A160
#4-40 x 1/4 Button head Screw | 100 | 72 | 100 | McMaster | B8 | 92949A106 | Nuts and Bolts | All | 2.87 | 2.87 | https://www.mcmaster.com/#92949a106/=18njrx6
#4-40 x 1.25 Button head Screw | 100 | 4 | 100 | McMaster | B9 | 92196A032 | Nuts and Bolts | All | 7.7 | 7.7 | https://www.mcmaster.com/#92949A118
0.5 x 3Ft Aluminum Rod | 1 | 1 | 1 | McMaster | S16 | 7237K59 | Structural | Final Integration | 22.57 | 22.57 | https://www.mcmaster.com/#9056K66
0.5”D Collar Clamp | 11 | 11 | 1 | McMaster | S22 | 6157K14 | Structural | Final Integration, Rocker-Bogie | 2.26 | 24.86 | .5”D Collared Clamp
1 Inch PVC | 1 | 1 | 1 | McMaster | S29 | 48925K93 | Structural | Final Integration | 4.92 | 4.92 | 1” PVC
#6 x 1/4 Spacer | 68 | 60 | 1 | McMaster | T1 | 92510A442 | Nuts and Bolts | All | 0.23 | 15.64 | https://www.mcmaster.com/#92510A442
#6-32 x 3/8 Standoffs | 4 | 4 | 1 | McMaster | T2 | 93330A443 | Nuts and Bolts | All | 0.3 | 1.2 | https://www.mcmaster.com/#93330A443
#4-40 x 1/4 Threaded Standoff | 10 | 8 | 1 | McMaster | T4 | 91780A162 | Nuts and Bolts | All | 0.23 | 2.3 | https://www.mcmaster.com/#91780A162
#4-40 x 1/2 Threaded Standoff | 15 | 12 | 1 | McMaster | T5 | 91780A164 | Nuts and Bolts | All | 0.27 | 4.05 | https://www.mcmaster.com/#91780A164
#4-40 x 3/4 Threaded Standoff | 10 | 8 | 1 | McMaster | T6 | 91780A166 | Nuts and Bolts | All | 0.37 | 3.7 | https://www.mcmaster.com/#91780A166
M2.5 x 12mm Standoff | 10 | 6 | 1 | McMaster | T7 | 95947A007 | Nuts and Bolts | All | 0.48 | 4.8 | https://www.mcmaster.com/#95947A007
#6 Washer | 100 | 28 | 100 | McMaster | W1 | 92141A008 | Nuts and Bolts | All | 1.17 | 1.17 | https://www.mcmaster.com/#92141A008
#4 Washer | 100 | 24 | 100 | McMaster | W2 | 92141A005 | Nuts and Bolts | All | 1.4 | 1.4 | https://www.mcmaster.com/#92141A005
0.5" Washers | 20 | 15 | 5 | McMaster | W3 | 91545A280 | Nuts and Bolts | All | 2.47 | 9.88 | https://www.mcmaster.com/#91545A280
Roboclaw Motor Driver | 5 | 5 | 1 | Pololu | E2 | N/A | Electrical |  | 69.95 | 349.75 | Roboclaw Motor Driver
5V Buck Boost Regulator | 1 | 1 | 1 | Pololu | E4 | N/A | Electrical |  | 14.95 | 14.95 | 5V Buck Boost Regulator
378:1 Gear Motor w Relative Enc. (Drive Motor) | 6 | 6 | 1 | Pololu | E5 | N/A | Electrical |  | 34.95 | 209.7 | 378:1 Gear Motor w Relative Enc.
172:1 Gear Motor (Corner Motor) | 4 | 4 | 1 | Pololu | E6 | N/A | Electrical |  | 19.95 | 79.8 | 172:1 Gear Motor
1.5” U Channel | 6 | 6 | 1 | ServoCity | S1 | 585440 | Structural | Rocker-Bogie | 2.99 | 17.94 | 1.5” U Channel
0.25" Pillow Bearing Block | 8 | 8 | 1 | ServoCity | S10 | 535110 | Structural | Corner Steering | 5.99 | 47.92 | 1/4” Pillow Block
0.5” Pillow Block | 6 | 6 | 1 | ServoCity | S11 | 535118 | Structural | Rocker-Bogie | 6.99 | 41.94 | ½” Pillow Block
0.25” Face Tapped Clamping Hub | 4 | 4 | 1 | ServoCity | S12 | 545588 | Structural | Wheel Assembly | 5.99 | 23.96 | https://www.servocity.com/770-clamping-hubs#348=95
0.5” Face Tapped Clamping Hub | 3 | 3 | 1 | ServoCity | S13 | 545600 | Structural | Body | 5.99 | 17.97 | .5”D Face Tapped Clamping Hub
4mm Face Tapped Clamp Hub | 6 | 6 | 1 | ServoCity | S14 | 545608 | Structural | Wheel Assembly | 5.99 | 35.94 | 4mm Face Tapped Clamp Hub
Stainless Steel D-Shaft | 4 | 4 | 1 | ServoCity | S15 | 634066 | Structural | Corner Steering | 1.49 | 5.96 | https://www.servocity.com/0-250-1-4-stainless-steel-d-shafting#371=276
Dual Side mount A | 16 |  | 2 | ServoCity | S17 | 585470 | Structural | Body | 5.99 | 47.92 | https://www.servocity.com/90-dual-side-mount
0.5 x 4 inch aluminum tube | 4 | 4 | 1 | ServoCity | S18 | 635254 | Structural | Final Integration | 2.09 | 33.44 | https://www.servocity.com/0-500-1-2-aluminum-tubing#371=455
0.5 x 2 inch aluminum tube | 1 | 1 | 1 | ServoCity | S19 | 635252 | Structural | Body | 1.49 | 1.49 | https://www.servocity.com/0-500-1-2-aluminum-tubing#371=246
3 Inch Channel | 18 | 18 | 1 | ServoCity | S2 | 585442 | Structural | Rocker-Bogie , Wheel Assembly, Corner Steering | 3.99 | 71.82 | 3” U Channel
.5”D Bore Bottom Tapped Clamping Mount | 2 | 2 | 1 | ServoCity | S20 | 585546 | Structural | Rocker-Bogie , Body | 5.99 | 11.98 | .5”D Bore Bottom Tapped Clamping Mount
5 Hole Aluminum Beam | 8 | 8 | 2 | ServoCity | S21 | 585404 | Structural | Final Integration | 2.39 | 9.56 | 5 Hole Aluminum Bar
4mm to .25 Clamping Shaft Coupler | 4 | 4 | 1 | ServoCity | S23 | 625049 | Structural | Corner Steering | 4.99 | 19.96 | 4mm to .25 Clamping Shaft Coupler
Bore Clamping Hub for 1" PVC | 2 | 2 | 1 | ServoCity | S24 | 545512 | Structural | Body, Final Integration | 9.99 | 19.98 | Bore Clamping Hub for 1" PVC
25mm Bore Side Tapped Clamping Mount | 6 | 6 | 1 | ServoCity | S25 | 545680 | Structural | Wheel Assembly | 5.99 | 35.94 | 25mm Bore Side Tapped Clamping Mount
Plain Bore Gear | 4 | 4 | 1 | ServoCity | S26 | RHA32-36-48 | Structural | Wheel Assembly | 3.69 | 14.76 | https://www.servocity.com/32-pitch-acetyl-hub-gears-0-1875-face#199=15
Shaft Mount Pinion Gear | 4 | 4 | 1 | ServoCity | S27 | 615362 | Structural | Corner Steering | 7.99 | 31.96 | https://www.servocity.com/0-125-1-8-bore-32p-shaft-mount-pinion-gear
3.75 Inch Channel | 4 | 4 | 1 | ServoCity | S3 | 585443 | Structural | Wheel Assembly | 4.49 | 17.96 | 3.75” U Channel
9 x 12 Inch Aluminum Plate | 2 | 2 | 1 | ServoCity | S35 | 585006 | Structural | Body | 16.99 | 33.98 | 9" x 12" Aluminum Pattern Plate
4.5 x 12 Inch Aluminum Plate | 3 | 3 | 1 | ServoCity | S37 | 585004 | Structural | Body | 13.99 | 41.97 | 4.5" x 12" Aluminum Pattern Plate
4.5 Inch Channel | 4 | 4 | 1 | ServoCity | S4 | 585444 | Structural | Wheel Assembly | 4.99 | 19.96 | 4.5" x 12" Aluminum Pattern Plate
9 Inch Channel | 2 | 2 | 1 | ServoCity | S5 | 585450 | Structural | Rocker-Bogie | 7.99 | 15.98 | 9” U Channel
Channel Connectors | 34 | 30 | 2 | ServoCity | S6 | 545532 | Structural | Rocker-Bogie , Wheel Assembly | 3.99 | 67.83 | Channel Connectors
Pattern F Bracket | 8 | 8 | 1 | ServoCity | S7 | 585592 | Structural | Rocker-Bogie | 2.79 | 22.32 | 5 Hole Pattern Brackets
Single Pattern Bracket | 1 | 1 | 1 | ServoCity | S8 | 585468 | Structural | Body | 1.29 | 1.29 | Single Pattern Bracket
Motor Mount F | 4 | 4 | 1 | ServoCity | S9 | 555104 | Structural | Corner Steering | 3.99 | 15.96 | https://www.servocity.com/aluminum-motor-mount-f
#6-32 x 0.75 Standoff | 16 | 20 | 4 | ServoCity | T3 | 633126 | Nuts and Bolts | Corner Steering | 1.79 | 7.16 | https://www.servocity.com/6-32-thread-1-4-od-round-aluminum-standoffs#371=256
3 pin Micro Connectors | 4 | 4 | 1 | US Digital | E10 | 3 or 4 Ft | Electrical |  | 6.8 | 27.2 | 3 pin Micro Connectors
Absolute Encoder | 4 | 4 | 1 | US Digital | E7 | 1/8 inch, 10 Bit Analog, Ball bearing | Electrical |  | 55 | 220 | Absolute Encoder
Black Wire 30AWG | 1 | 1 | 1 | Digikey | N/A | C2003B-50-ND | Electrical |  | 6.32 | 6.32 | https://www.digikey.com/product-detail/en/general-cable-carol-brand/C2003A.11.01/C2003B-50-ND/5226402
Red Wire 30AWG | 1 | 1 | 1 | Digikey | N/A | C2015R-50-ND | Electrical |  | 6.14 | 6.14 | https://www.digikey.com/product-detail/en/general-cable-carol-brand/C2015A.11.03/C2015R-50-ND/5226390
White Wire 30AWG | 1 | 1 | 1 | Digikey | N/A | 1528-1737-ND | Electrical |  | 4.95 | 4.95 | https://www.digikey.com/product-detail/en/adafruit-industries-llc/3169/1528-1737-ND/6193589
Blue Wire 30AWG | 1 | 1 | 1 | Digikey | N/A | 1528-1734-ND | Electrical |  | 4.95 | 4.95 | https://www.digikey.com/product-detail/en/adafruit-industries-llc/3166/1528-1734-ND/6193586
Yello Wire 30AWG | 1 | 1 | 1 | Digikey | N/A | 1528-1735-ND | Electrical |  | 4.95 | 4.95 | https://www.digikey.com/product-detail/en/adafruit-industries-llc/3167/1528-1735-ND/6193587
Green Wire 30AWG | 1 | 1 | 1 | Digikey | N/A | 1528-1736-ND | Electrical |  | 4.95 | 4.95 | https://www.digikey.com/product-detail/en/adafruit-industries-llc/3168/1528-1736-ND/6193588 | 2372.36
Op Amp LM 358P | 10 | 4 | 1 | Digikey |  | 296-1395-5-ND | Electrical |  | 0.367 | 3.67 | https://www.digikey.com/product-detail/en/texas-instruments/LM358P/296-1395-5-ND/277042
4.7k Ohm Resistor | 10 | 1 | 1 | Digikey |  | CF14JT4K70CT-ND | Electrical |  | 0.04 | 0.4 | https://www.digikey.com/product-detail/en/stackpole-electronics-inc/CF14JT4K70/CF14JT4K70CT-ND/1830366
USB Xbox receiver | 0 | 1 | 1 | Amazon |  |  | Misc |  | 12.99 | 0 | https://www.amazon.com/Generic-Wireless-Gaming-Receiver-Xbox/dp/B01JC68MHU/ref=sr_1_3?ie=UTF8&qid=1514584702&sr=8-3&keywords=xbox+360+usb+receiver
Xbox Controller | 0 | 1 | 1 | Amazon |  |  | Misc |  | 25.99 | 0 | https://www.amazon.com/FiveStar-Wireless-Controller-Microsoft-White/dp/B01LY6P5U4/ref=sr_1_1_sspa?ie=UTF8&qid=1514584701&sr=8-1-spons&keywords=xbox+360+wireless+controller&psc=1
Heat Shrink Tubing | 1 | 1 | 1 | Amazon |  | 532 pc | Electrical |  | 7.99 | 7.99 | https://www.amazon.com/Shrink-Tubing-Black-532pcs-innhom/dp/B075WR9FVL/ref=sr_1_7?ie=UTF8&qid=1516643927&sr=8-7&keywords=heat%2Bshrink&th=1
Black Wire 16AWG | 1 | 1 | 1 | Digikey |  | C76512B-50-ND | Electrical |  | 15.59 | 15.59 | https://www.digikey.com/product-detail/en/general-cable-carol-brand/76512.18.01/C76512B-50-ND/5452547
Black Wire 20AWG | 1 | 1 | 1 | Digikey |  | CN538B-50-ND | Electrical |  | 12.56 | 12.56 | https://www.digikey.com/product-detail/en/cnc-tech/1569-20-1-0500-001-1-TS/CN538B-50-ND/7065796
Red Wire 16AWG | 1 | 1 | 1 | Digikey |  | C76512R-50-ND | Electrical |  | 15.59 | 15.59 | https://www.digikey.com/product-detail/en/general-cable-carol-brand/76512.18.03/C76512R-50-ND/5452549
Red Wire 20AWG | 1 | 1 | 1 | Digikey |  | CN541R-50-ND | Electrical |  | 15.59 | 15.59 | https://www.digikey.com/product-detail/en/cnc-tech/1569-20-1-0500-004-1-TS/CN541R-50-ND/7065799
Jumper Wire Pack | 5 | 1 | 1 | Amazon |  |  | Electrical |  | 7.99 | 39.95 | https://www.amazon.com/RGBZONE-120pcs-Multicolored-Dupont-Breadboard/dp/B01M1IEUAF/ref=sr_1_1_sspa?s=electronics&ie=UTF8&qid=1517958198&sr=1-1-spons&keywords=jumper+wire&psc=1
breadboard | 1 | 1 | 1 | Amazon | E20 |  | Electrical |  | 7.99 | 7.99 | https://www.amazon.com/Breadboard-Solderless-Prototype-PCB-Board/dp/B077DN2PS1/ref=sr_1_5?ie=UTF8&qid=1517957247&sr=8-5&keywords=breadboard
0.1 Pitch Pin Header (40 pins) | 10 | 5 | 1 | Digikey |  | S1011EC-40-ND | Electrical |  | 0.59 | 5.9 | https://www.digikey.com/product-detail/en/sullins-connector-solutions/PRPC040SAAN-RC/S1011EC-40-ND/2775214
4 Pin Header | 20 |  | 1 | Digikey | N/A | S9014E-04-ND | Electrical |  | 0.35 | 7 | https://www.digikey.com/product-detail/en/sullins-connector-solutions/GRPB041VWVN-RC/S9014E-04-ND/1786440
Encoder Board | 1 | 1 | 1 | Osh Park | E20 | N/A | Electrical |  | 20.2 | 20.2 | https://oshpark.com/
LED Board | 1 | 1 | 1 | Osh Park | E21 | N/A | Electrical |  | 19.65 | 19.65 | https://oshpark.com/
4 and 8 " Female/Female Jumper Wires | 3 | 4 | 1 | Amazon |  |  | Electrical |  | 5.99 | 17.97 | https://www.amazon.com/GenBasic-Female-Solderless-Breadboard-Prototyping/dp/B01L5ULRUA/ref=sr_1_4?s=electronics&ie=UTF8&qid=1517958053&sr=1-4&keywords=female+to+female+jumper+wire
12 "Female/Female Jumper Wires | 1 | 1 | 1 | Adafruit | E18 |  | Electrical |  | 7.95 | 7.95 | https://www.adafruit.com/product/793
#2-56 x 3/16 Button head Screws | 25 | 4 | 25 | McMaster | B13 | 91255A077 | Nuts and Bolts | All | 3.78 | 3.78 | https://www.mcmaster.com/#91255A077
#2-56 x 3/8 Threaded Standoff | 4 | 2 | 1 | McMaster | T8 | 93330A252 | Nuts and Bolts | All | 0.96 | 3.84 | https://www.mcmaster.com/#93330A252
Custom Acrylic Back plate | 1 | 1 | 1 | Sculpteo | S37B |  | Structural |  | 11.75 | 11.75 | https://www.sculpteo.com/
Custom Acrylic Electronics Board | 1 | 1 | 1 | Sculpteo | S28 |  | Structural |  | 15.25 | 15.25 | https://www.sculpteo.com/

## Wheel Assembly
Part | Qty to Buy | Qty In project | SOLD IN PACKS OF | Brand | Ref | Model/Config (If applicable) | Project Section | Price | Cost to Project | Link
Wheel | 6 | 6 | 2 | DollarHobbyz | S30 | N/A | Structural | 25.27 | 75.81 | https://www.dollarhobbyz.com/collections/all/products/traxxas-2-talon-tires-gemini-black-chrome-wheels-5374x
#6-32 x 1/2 Screw | 100 | 8 | 100 | McMaster | B3 | 92196A148 | Nuts and Bolts | 5.2 | 5.2 | https://www.mcmaster.com/#92196A148
#6-32 x 1.25 Screw | 50 | 12 | 50 | McMaster | B7 | 92949A160 | Nuts and Bolts | 6.16 | 6.16 | https://www.mcmaster.com/#92196A166
0.25” Face Tapped Clamping Hub | 4 | 4 | 1 | ServoCity | S12 | 545588 | Structural | 5.99 | 23.96 | https://www.servocity.com/770-clamping-hubs#348=95
4mm Face Tapped Clamp Hub | 6 | 6 | 1 | ServoCity | S14 | 545608 | Structural | 5.99 | 35.94 | 4mm Face Tapped Clamp Hub
25mm Bore Side Tapped Clamping Mount | 6 | 6 | 1 | ServoCity | S25 | 545680 | Structural | 5.99 | 35.94 | 25mm Bore Side Tapped Clamping Mount
Plain Bore Gear | 4 | 4 | 1 | ServoCity | S26 | RHA32-36-48 | Structural | 3.69 | 14.76 | https://www.servocity.com/32-pitch-acetyl-hub-gears-0-1875-face#199=15
4.5 Inch Channel | 4 | 4 | 1 | ServoCity | S4 | 585444 | Structural | 4.99 | 19.96 | 4.5" x 12" Aluminum Pattern Plate
Loctite Red | 1 | 1 | 1 | Amazon | S34 | N/A | Misc | 6.49 | 6.49 | https://www.amazon.com/Loctite-Threadlocker-Red-0-20-209741/dp/B000FP8EUS/ref=sr_1_1?ie=UTF8&qid=1513202893&sr=8-1&keywords=loctite+red
Loctite 2 Part Apoxy | 1 | 1 | 1 | Amazon | S36 | N/A | Misc | 5.42 | 5.42 | https://www.amazon.com/Loctite-Marine-0-85-Fluid-Syringe-1405604/dp/B00KH62K50/ref=sr_1_3?s=hi&ie=UTF8&qid=1505757566&sr=1-3&keywords=2+part+loctite#Ask
378:1 Gear Motor w Relative Enc. (Drive Motor) | 6 | 6 | 1 | Pololu | E5 | N/A | Electrical | 34.95 | 209.7 | 378:1 Gear Motor w Relative Enc.
3 Inch Channel | 10 | 10 | 1 | ServoCity | S2 | 585442 | Structural | 3.99 | 39.9 | 3” U Channel
Channel Connectors | 16 | 16 | 2 | ServoCity | S6 | 545532 | Structural | 3.99 | 31.92 | Channel Connectors

## Corner Steering
Part | Qty to Buy | Qty In project | SOLD IN PACKS OF | Brand | Ref | Model/Config (If applicable) | Project Section | Price | Cost to Project | Link
3D Printed Encoder Mounts | 4 | 4 | 1 | Makexyz | S31 | N/A | Structural | 12.9 | 51.6 | https://www.makexyz.com
#6-32 x 1/4 Screw | 0 | 24 | 100 | McMaster | B1 | 92949A144 | Nuts and Bolts | 4.49 | 0 | https://www.mcmaster.com/#92949a144/=18njs1n
#6-32 x 3/4 Screw | 0 | 16 | 100 | McMaster | B5 | 92196A151 | Nuts and Bolts | 5.83 | 0 | https://www.mcmaster.com/#92196A151
#6 x 1/4 Spacer | 16 | 16 | 1 | McMaster | T1 | 92510A442 | Nuts and Bolts | 0.23 | 3.68 | https://www.mcmaster.com/#92510A442
0.25" Pillow Bearing Block | 8 | 8 | 1 | ServoCity | S10 | 535110 | Structural | 5.99 | 47.92 | 1/4” Pillow Block
Stainless Steel D-Shaft | 4 | 4 | 1 | ServoCity | S15 | 634066 | Structural | 1.49 | 5.96 | https://www.servocity.com/0-250-1-4-stainless-steel-d-shafting#371=276
4mm to .25 Clamping Shaft Coupler | 4 | 4 | 1 | ServoCity | S23 | 625049 | Structural | 4.99 | 19.96 | 4mm to .25 Clamping Shaft Coupler
Shaft Mount Pinion Gear | 4 | 4 | 1 | ServoCity | S27 | 615362 | Structural | 7.99 | 31.96 | https://www.servocity.com/0-125-1-8-bore-32p-shaft-mount-pinion-gear
Motor Mount F | 4 | 4 | 1 | ServoCity | S9 | 555104 | Structural | 3.99 | 15.96 | https://www.servocity.com/aluminum-motor-mount-f
#6-32 x 0.75 Standoff | 16 | 16 | 4 | ServoCity | T3 | 633126 | Nuts and Bolts | 1.79 | 7.16 | https://www.servocity.com/6-32-thread-1-4-od-round-aluminum-standoffs#371=256
3 Inch Channel | 4 | 4 | 1 | ServoCity | S2 | 585442 | Structural | 3.99 | 15.96 | 3” U Channel

## Rocker-Bogie
Part | Qty to Buy | Qty In project | SOLD IN PACKS OF | Brand | Ref | Model/Config (If applicable) | Project Section | Price | Cost to Project | Link
#6-32 x 1/4 Screw | 100 | 8 | 100 | McMaster | B1 | 92949A144 | Nuts and Bolts | 4.49 | 13.47 | https://www.mcmaster.com/#92949a144/=18njs1n
M2.5 x 4mm Screw | 50 | 32 | 25 | McMaster | B10 | 91292A015 | Nuts and Bolts | 5.61 | 5.61 | https://www.mcmaster.com/#91292A015
#6-32 Locknuts | 100 | 60 | 100 | McMaster | B11 | 90631A007 | Nuts and Bolts | 2.61 | 5.22 | https://www.mcmaster.com/#90631A007
#4-40 Locknuts | 100 | 4 | 100 | McMaster | B12 | 90631A005 | Nuts and Bolts | 2.67 | 2.67 | https://www.mcmaster.com/#90631A005
#6-32 x 3/8 Screw | 100 | 64 | 100 | McMaster | B2 | 92949A146 | Nuts and Bolts | 4.71 | 4.71 | https://www.mcmaster.com/#92196A146
#6-32 x 1/2 Screw | 100 | 40 | 100 | McMaster | B3 | 92196A148 | Nuts and Bolts | 5.2 | 5.2 | https://www.mcmaster.com/#92196A148
0.5”D Collar Clamp | 11 | 11 | 1 | McMaster | S22 | 6157K14 | Structural | 2.26 | 24.86 | .5”D Collared Clamp
#6 x 1/4 Spacer | 36 | 32 | 1 | McMaster | T1 | 92510A442 | Nuts and Bolts | 0.23 | 15.64 | https://www.mcmaster.com/#92510A442
#6 Washer | 100 | 28 | 100 | McMaster | W1 | 92141A008 | Nuts and Bolts | 1.17 | 1.17 | https://www.mcmaster.com/#92141A008
0.5" Washers | 20 | 15 | 5 | McMaster | W3 | 91545A280 | Nuts and Bolts | 2.47 | 9.88 | https://www.mcmaster.com/#91545A280
1.5” U Channel | 6 | 6 | 1 | ServoCity | S1 | 585440 | Structural | 2.99 | 17.94 | 1.5” U Channel
0.5” Pillow Block | 4 | 4 | 1 | ServoCity | S11 | 535118 | Structural | 6.99 | 41.94 | ½” Pillow Block
3 Inch Channel | 4 | 4 | 1 | ServoCity | S2 | 585442 | Structural | 3.99 | 71.82 | 3” U Channel
9 Inch Channel | 2 | 2 | 1 | ServoCity | S5 | 585450 | Structural | 7.99 | 15.98 | 9” U Channel
Channel Connectors | 6 | 6 | 2 | ServoCity | S6 | 545532 | Structural | 3.99 | 67.83 | Channel Connectors
Pattern F Bracket | 8 | 8 | 1 | ServoCity | S7 | 585592 | Structural | 2.79 | 22.32 | 5 Hole Pattern Brackets
3.75 Inch Channel | 4 | 4 | 1 | ServoCity | S3 | 585443 | Structural | 4.49 | 17.96 | 3.75” U Channel
0.5” Face Tapped Clamping Hub | 2 | 2 | 1 | ServoCity | S13 | 545600 | Structural | 5.99 | 11.98 | .5”D Face Tapped Clamping Hub
0.5 x 4 inch aluminum tube | 2 | 2 | 1 | ServoCity | S18 | 635254 | Structural | 2.09 | 4.18 | https://www.servocity.com/0-500-1-2-aluminum-tubing#371=455

## Body
Part | Qty to Buy | Qty In project | SOLD IN PACKS OF | # of PACKS TO BUY | Brand | Ref | Model/Config (If applicable) | Project Section | Subassembly | Price | Cost to Project | Link
#6-32 x 1/4 Screw | 100 | 34 | 100 | 3 | McMaster | B1 | 92949A144 | Nuts and Bolts | All | 4.49 | 4.49 | https://www.mcmaster.com/#92949a144/=18njs1n
#6-32 Locknuts | 100 | 32 | 100 | 2 | McMaster | B11 | 90631A007 | Nuts and Bolts | All | 2.61 | 2.61 | https://www.mcmaster.com/#90631A007
#6-32 x 3/8 Screw | 100 | 16 | 100 | 1 | McMaster | B2 | 92949A146 | Nuts and Bolts | All | 4.71 | 4.71 | https://www.mcmaster.com/#92196A146
#6-32 x 1.0 Screw | 50 | 4 | 50 | 1 | McMaster | B6 | 96006A252 | Nuts and Bolts | All | 5.85 | 5.85 | https://www.mcmaster.com/#96006A252
1.5” U Channel | 4 | 4 | 1 | 4 | ServoCity | S1 | 585440 | Structural | Rocker-Bogie | 2.99 | 11.96 | 1.5” U Channel
0.5” Pillow Block | 2 | 2 | 1 | 2 | ServoCity | S11 | 535118 | Structural | Rocker-Bogie | 6.99 | 13.98 | ½” Pillow Block
0.5” Face Tapped Clamping Hub | 1 | 1 | 1 | 3 | ServoCity | S13 | 545600 | Structural | Body | 5.99 | 5.99 | .5”D Face Tapped Clamping Hub
Dual Side mount A | 16 | 16 | 2 | 8 | ServoCity | S17 | 585470 | Structural | Body | 5.99 | 47.92 | https://www.servocity.com/90-dual-side-mount
0.5 x 2 inch aluminum tube | 1 | 1 | 1 | 1 | ServoCity | S19 | 635252 | Structural | Body | 1.49 | 1.49 | https://www.servocity.com/0-500-1-2-aluminum-tubing#371=246
.5”D Bore Bottom Tapped Clamping Mount | 2 | 2 | 1 | 2 | ServoCity | S20 | 585546 | Structural | Rocker-Bogie , Body | 5.99 | 11.98 | .5”D Bore Bottom Tapped Clamping Mount
0.5”D Collar Clamp | 1 | 1 | 1 | 1 | McMaster | S22 | 6157K14 | Structural | Final Integration, Rocker-Bogie | 2.26 | 2.26 | .5”D Collared Clamp
Bore Clamping Hub for 1" PVC | 1 | 1 | 1 | 2 | ServoCity | S24 | 545512 | Structural | Body, Final Integration | 9.99 | 9.99 | Bore Clamping Hub for 1" PVC
3003 Aluminum Sheet | 1 | 1 | 1 | 1 | MetalsDepot | S28 | .090 (3/32) thick - Custom 8x11 cut | Structural | Body | 9.7 | 9.7 | 3003 Aluminum Sheet
9 x 12 Inch Aluminum Plate | 2 | 2 | 1 | 2 | ServoCity | S35 | 585006 | Structural | Body | 16.99 | 33.98 | 9" x 12" Aluminum Pattern Plate
4.5 x 12 Inch Aluminum Plate | 4 | 4 | 1 | 4 | ServoCity | S37 | 585004 | Structural | Body | 13.99 | 55.96 | 4.5" x 12" Aluminum Pattern Plate
Single Pattern Bracket | 1 | 1 | 1 | 1 | ServoCity | S8 | 585468 | Structural | Body | 1.29 | 1.29 | Single Pattern Bracket
Single Pattern Bracket | 1 | 1 | 1 | 1 | ServoCity | S8 | 585468 | Structural | Body | 1.29 | 1.29 | Single Pattern Bracket
#6 x 1/4 Spacer | 12 | 12 | 1 | 68 | McMaster | T1 | 92510A442 | Nuts and Bolts | All | 0.23 | 2.76 | https://www.mcmaster.com/#92510A442
#6-32 x 3/8 Standoffs | 4 | 4 | 1 | 4 | McMaster | T2 | 93330A443 | Nuts and Bolts | All | 0.3 | 1.2 | https://www.mcmaster.com/#93330A443
#6 Washer | 100 | 12 | 100 | 1 | McMaster | W1 | 92141A008 | Nuts and Bolts | All | 1.17 | 1.17 | https://www.mcmaster.com/#92141A008
0.5" Washers | 5 | 3 | 5 | 1 | McMaster | W3 | 91545A280 | Nuts and Bolts | All | 2.47 | 2.47 | https://www.mcmaster.com/#91545A280
#4-40 x 1/4 Threaded Standoff | 12 | 8 | 1 | 12 | McMaster | T4 | 91780A162 | Nuts and Bolts | All | 0.23 | 2.76 | https://www.mcmaster.com/#91780A162
#4-40 x 1/2 Threaded Standoff | 16 | 12 | 1 | 16 | McMaster | T5 | 91780A164 | Nuts and Bolts | All | 0.27 | 4.32 | https://www.mcmaster.com/#91780A164
#4-40 x 3/4 Threaded Standoff | 12 | 8 | 1 | 12 | McMaster | T6 | 91780A166 | Nuts and Bolts | All | 0.37 | 4.44 | https://www.mcmaster.com/#91780A166
M2.5 x 12mm Standoff | 6 | 4 | 1 | 6 | McMaster | T7 | 95947A007 | Nuts and Bolts | All | 0.48 | 2.88 | https://www.mcmaster.com/#95947A007

## Sheet 2
Part | Qty to buy | Qty In project | SOLD IN PACKS OF | Brand | Ref | Model/Config (If applicable) | Project Section | Price | Cost to Project | Link
Jumper Wire Pack | 5 | 1 | 1 | Amazon |  |  | Electrical | 7.99 | 39.95 | https://www.amazon.com/RGBZONE-120pcs-Multicolored-Dupont-Breadboard/dp/B01M1IEUAF/ref=sr_1_1_sspa?s=electronics&ie=UTF8&qid=1517958198&sr=1-1-spons&keywords=jumper+wire&psc=1
breadboard | 1 | 1 | 1 | Amazon | E20 |  | Electrical | 7.99 | 7.99 | https://www.amazon.com/Breadboard-Solderless-Prototype-PCB-Board/dp/B077DN2PS1/ref=sr_1_5?ie=UTF8&qid=1517957247&sr=8-5&keywords=breadboard
0.1 Pitch Pin Header (40 pins) | 10 | 5 | 1 | Digikey |  | S1011EC-40-ND | Electrical | 0.59 | 5.9 | https://www.digikey.com/product-detail/en/sullins-connector-solutions/PRPC040SAAN-RC/S1011EC-40-ND/2775214
4 Pin Header | 20 |  | 1 | Digikey | N/A | S9014E-04-ND | Electrical | 0.35 | 7 | https://www.digikey.com/product-detail/en/sullins-connector-solutions/GRPB041VWVN-RC/S9014E-04-ND/1786440
Encoder Board | 1 | 1 | 1 | Osh Park | E20 | N/A | Electrical | 20.2 | 20.2 | https://oshpark.com/
LED Board | 1 | 1 | 1 | Osh Park | E21 | N/A | Electrical | 19.65 | 19.65 | https://oshpark.com/
4 and 8 " Female/Female Jumper Wires | 3 | 4 | 1 | Amazon |  |  | Electrical | 5.99 | 17.97 | https://www.amazon.com/GenBasic-Female-Solderless-Breadboard-Prototyping/dp/B01L5ULRUA/ref=sr_1_4?s=electronics&ie=UTF8&qid=1517958053&sr=1-4&keywords=female+to+female+jumper+wire
12 "Female/Female Jumper Wires | 1 | 1 | 1 | Adafruit |  |  | Electrical | 7.95 | 7.95 | https://www.adafruit.com/product/793